## IPsec summary
Protocol | Mode | Bytes overhead | Cipher | Confidentiality | Integrity | Anti-replay | Behavior over NAT/PAT | Bytes overhead NAT-T | Use cases
AH | Tunnel | 44 (AH + IP) | N/A | No | Entire packet, including new IPSec IP header | Yes | Not supported | N/A | Information is not a secret (public TV, time of day, etc) but susceptible to MITM modification across a NAT-less (private, etc) network. Provided by the network as a service; hosts can be unaware. Slightly better integrity protection than ESP.
AH | Transport | 24 (AH alone) | N/A | No | Entire packet, including new IPSec IP header | Yes | Not supported | N/A | Information is not a secret (public TV, time of day, etc) but susceptible to MITM modification across a NAT-less (private, etc) network. Can exist on the end hosts or between tunnel endpoints only. Slightly better integrity protection than ESP.
ESP | Tunnel | 72 (ESP + IP) | AES128 | Yes | Original packet, but not new IPSec IP header | Yes | Yes, with NAT-T using UDP 4500 | 80 (ESP + IP + UDP) | Provides security using traditional encryption. Suitable for internet-based WAN designs where there is no underlying tunnel (GRE, etc) to encrypt. Also suitable for private WANs when confidentiality is needed.
ESP | Transport | 52 (ESP alone) | AES128 | Yes | Payload only | Yes | Yes, with NAT-T using UDP 4500. Does not work if proxy IDs are off-box (RFC4301 sec 4.1) | 60 (ESP + IP + UDP) | Provides security using traditional encryption. Suitable for internet-based WAN designs to protect tunnel (GRE, etc) endpoints over the internet. Also suitable for private WANs when confidentiality is needed, but again, must be coupled with an existing tunnel mechanism unless implemented on end-hosts.
ESP | Tunnel | 44 (ESP + IP) | Null | No | Original packet, but not new IPSec IP header | Yes | Yes, with NAT-T using UDP 4500 | 52 (ESP + IP + UDP) | Provide some integrity for internet VPNs (across NAT/PAT) that don't need encryption. Also good for debugging/learning about encapsulation. Provided by the network as a service; hosts can be unaware.
ESP | Transport | 24 (ESP alone) | Null | No | Payload only | Yes | Yes, with NAT-T using UDP 4500. Does not work if proxy IDs are off-box (RFC4301 sec 4.1) | 32 (ESP + UDP) | Provide some integrity for internet VPNs (across NAT/PAT) that don't need encryption. Also good for debugging/learning about encapsulation. Can exist on the end hosts or between tunnel endpoints only.
Note: ESP with a non-null cipher will have variable encapsulation sizes based on the cipher, block size, etc. Do not use those as exact measurements.