## Apple iPhone 6
Inner DSCP name | Inner DSCP value | CAPWAP DSCP from WLC | CAPWAP DSCP from AP | 11e UP from AP | 11e UP from client | Observations
CS0 | 0 | 0 | 0 | 0 | 0 | Both devices copy 3 MSBs from DSCP to UP. BE is preserved into DS.
CS1 | 8 | 8 | 2 | 1 | 1 | Both devices copy 3 MSBs from DSCP to UP. AP maps to unspecified DSCP.
AF11 | 10 | 10 | 2 | 2 | 1 | Cisco assumes better marking, but both are background. AP maps to unspecified DSCP.
AF12 | 12 | 12 | 2 | 2 | 1 | Cisco assumes better marking, but both are background. AP maps to unspecified DSCP.
AF13 | 14 | 14 | 2 | 2 | 1 | Cisco assumes better marking, but both are background. AP maps to unspecified DSCP.
CS2 | 16 | 16 | 2 | 2 | 1 | Cisco assumes better marking, but both are background. AP maps to unspecified DSCP.
AF21 | 18 | 18 | 2 | 3 | 1 | Cisco assumes better marking (BE), but phone demotes to background. AP maps to unspecified DSCP.
AF22 | 20 | 20 | 2 | 3 | 1 | Cisco assumes better marking (BE), but phone demotes to background. AP maps to unspecified DSCP.
AF23 | 22 | 22 | 2 | 3 | 1 | Cisco assumes better marking (BE), but phone demotes to background. AP maps to unspecified DSCP.
CS3 | 24 | 24 | 0 | 3 | 0 | Cisco assumes better marking, but both are BE. BE is preserved into DS.
AF31 | 26 | 26 | 0 | 4 | 0 | Special marking for video on Cisco; phone assumes BE. BE is preserved into DS.
AF32 | 28 | 28 | 0 | 3 | 0 | Cisco assumes better marking, but both are BE. BE is preserved into DS.
AF33 | 30 | 30 | 0 | 3 | 0 | Cisco assumes better marking, but both are BE. BE is preserved into DS.
CS4 | 32 | 32 | 34 | 4 | 5 | Cisco assumes worse marking, but both are video. Video is preserved into DS.
AF41 | 34 | 34 | 34 | 5 | 5 | Special marking for video on Cisco; phone always chooses 5 for this class. Video is preserved into DS.
AF42 | 36 | 36 | 34 | 4 | 5 | Cisco assumes worse marking, but both are video. Video is preserved into DS.
AF43 | 38 | 38 | 34 | 4 | 5 | Cisco assumes worse marking, but both are video. Video is preserved into DS.
CS5 | 40 | 40 | 34 | 5 | 5 | Both devices copy 3 MSBs from DSCP to UP. Video is assumed into DS.
EF | 46 | 46 | 34 | 6 | 5 | Phone handles voice poorly; marks it down to video. Video is assumed into DS (not correct).
CS6 | 48 | 46 | 46 | 6 | 6 | Both devices copy 3 MSBs from DSCP to UP. Both WLC and AP remap to EF to treat as voice in DS.
CS7 | 56 | 46 | 46 | 6 | 6 | Neither device will use UP7 over the air. Both WLC and AP remap to EF to treat as voice in DS.
Version tested:
iOS 10.2 (14C92)
General comments:
Phone never looks at the 3 LSBs of the DSCP value (never a difference in UP given variable drop probabilities)
Phone only uses 4 different UP values, one per class (background 1, BE 0, video 5, voice 6). This can be a good simplification.
Bulk and transaction data is considered the lowest priority traffic (class 1/2). They appear to get bogus values when UP is copied to CAPWAP DSCP at the AP.
Cisco call signaling, streaming video, and unclassified flows receive better treatment (class 0/3)
Video receives appropriate treatment (class 4), but RFC 4794 call signaling counts as video
Voice is incorrectly mapped since DSCP EF should map to 11e UP 6 for proper voice behavior. UP-to-CAPWAP DSCP also treats as video. VoWLAN may need fine-tuning.

## LG Nexus 5X
Inner DSCP name | Inner DSCP value | CAPWAP DSCP from WLC | CAPWAP DSCP from AP | 11e UP from AP | 11e UP from client | Observations
CS0 | 0 | 0 | 0 | 0 | 0 | Both devices copy 3 MSBs from DSCP to UP. BE is preserved into DS.
CS1 | 8 | 8 | 2 | 1 | 1 | Both devices copy 3 MSBs from DSCP to UP. AP maps to unspecified DSCP.
AF11 | 10 | 10 | 2 | 2 | 1 | Cisco assumes better marking, but both are background. AP maps to unspecified DSCP.
AF12 | 12 | 12 | 2 | 2 | 1 | Cisco assumes better marking, but both are background. AP maps to unspecified DSCP.
AF13 | 14 | 14 | 2 | 2 | 1 | Cisco assumes better marking, but both are background. AP maps to unspecified DSCP.
CS2 | 16 | 16 | 10 | 2 | 2 | Both devices copy 3 MSBs from DSCP to UP. AP maps down to AF11.
AF21 | 18 | 18 | 10 | 3 | 2 | Cisco assumes better marking (BE), but phone demotes to background. AP maps down to AF11.
AF22 | 20 | 20 | 10 | 3 | 2 | Cisco assumes better marking (BE), but phone demotes to background. AP maps down to AF11.
AF23 | 22 | 22 | 10 | 3 | 2 | Cisco assumes better marking (BE), but phone demotes to background. AP maps down to AF11.
CS3 | 24 | 24 | 18 | 3 | 3 | Both devices copy 3 MSBs from DSCP to UP. AP maps down to AF21.
AF31 | 26 | 26 | 18 | 4 | 3 | Special marking for video on Cisco; phone maps 3 MSBs. AP maps down to AF21.
AF32 | 28 | 28 | 18 | 3 | 3 | Both devices copy 3 MSBs from DSCP to UP. AP maps down to AF21.
AF33 | 30 | 30 | 18 | 3 | 3 | Both devices copy 3 MSBs from DSCP to UP. AP maps down to AF21.
CS4 | 32 | 32 | 26 | 4 | 4 | Both devices copy 3 MSBs from DSCP to UP. AP maps down to AF31.
AF41 | 34 | 34 | 26 | 5 | 4 | Special marking for video on Cisco; phone maps 3 MSBs. AP maps down to AF31.
AF42 | 36 | 36 | 26 | 4 | 4 | Both devices copy 3 MSBs from DSCP to UP. AP maps down to AF31.
AF43 | 38 | 38 | 26 | 4 | 4 | Both devices copy 3 MSBs from DSCP to UP. AP maps down to AF31.
CS5 | 40 | 40 | 34 | 5 | 5 | Both devices copy 3 MSBs from DSCP to UP. AP maps down to AF41, which looks like video.
EF | 46 | 46 | 46 | 6 | 6 | Both devices smart enough to handle voice properly, both over the air and over the DS.
CS6 | 48 | 46 | 46 | 6 | 6 | Both devices copy 3 MSBs from DSCP to UP. Both WLC and AP remap to EF to treat as voice in DS.
CS7 | 56 | 46 | 46 | 6 | 7 | Cisco never uses UP7 over the air, but phone will. Both WLC and AP remap to EF to treat as voice in DS.
Version tested:
Android 7.1.1
General comments:
Phone never looks at the 3 LSBs of the DSCP value (never a difference in UP given variable drop probabilities) except for voice
Phone uses all possible 11e UP values and often maps the 3 DSCP MSBs directly to UP
Bulk and transaction data is considered the lowest priority traffic (class 1/2)
Cisco call signaling, streaming video, and unclassified flows receive better treatment (class 0/3)
Video receives appropriate treatment (class 4), but RFC 4794 call signaling counts as video
Voice is correctly mapped; the phone does not blindly copy the 3 DSCP MSBs

## Boeing BLK1
Inner DSCP name | Inner DSCP value | CAPWAP DSCP from WLC | CAPWAP DSCP from AP | 11e UP from AP | 11e UP from client | Observations
CS0 | 0 | 0 | 0 | 0 | 0 | Both devices copy 3 MSBs from DSCP to UP. BE is preserved into DS.
CS1 | 8 | 8 | 2 | 1 | 1 | Both devices copy 3 MSBs from DSCP to UP. AP maps to unspecified DSCP.
AF11 | 10 | 10 | 2 | 2 | 1 | Cisco assumes better marking, but both are background. AP maps to unspecified DSCP.
AF12 | 12 | 12 | 2 | 2 | 1 | Cisco assumes better marking, but both are background. AP maps to unspecified DSCP.
AF13 | 14 | 14 | 2 | 2 | 1 | Cisco assumes better marking, but both are background. AP maps to unspecified DSCP.
CS2 | 16 | 16 | 10 | 2 | 2 | Both devices copy 3 MSBs from DSCP to UP. AP maps down to AF11.
AF21 | 18 | 18 | 10 | 3 | 2 | Cisco assumes better marking (BE), but phone demotes to background. AP maps down to AF11.
AF22 | 20 | 20 | 10 | 3 | 2 | Cisco assumes better marking (BE), but phone demotes to background. AP maps down to AF11.
AF23 | 22 | 22 | 10 | 3 | 2 | Cisco assumes better marking (BE), but phone demotes to background. AP maps down to AF11.
CS3 | 24 | 24 | 18 | 3 | 3 | Both devices copy 3 MSBs from DSCP to UP. AP maps down to AF21.
AF31 | 26 | 26 | 18 | 4 | 3 | Special marking for video on Cisco; phone maps 3 MSBs. AP maps down to AF21.
AF32 | 28 | 28 | 18 | 3 | 3 | Both devices copy 3 MSBs from DSCP to UP. AP maps down to AF21.
AF33 | 30 | 30 | 18 | 3 | 3 | Both devices copy 3 MSBs from DSCP to UP. AP maps down to AF21.
CS4 | 32 | 32 | 26 | 4 | 4 | Both devices copy 3 MSBs from DSCP to UP. AP maps down to AF31.
AF41 | 34 | 34 | 26 | 5 | 4 | Special marking for video on Cisco; phone maps 3 MSBs. AP maps down to AF31.
AF42 | 36 | 36 | 26 | 4 | 4 | Both devices copy 3 MSBs from DSCP to UP. AP maps down to AF31.
AF43 | 38 | 38 | 26 | 4 | 4 | Both devices copy 3 MSBs from DSCP to UP. AP maps down to AF31.
CS5 | 40 | 40 | 34 | 5 | 5 | Both devices copy 3 MSBs from DSCP to UP. AP maps down to AF41, which looks like video.
EF | 46 | 46 | 34 | 6 | 5 | Phone handles voice poorly; marks it down to video. Video is assumed into DS (not correct).
CS6 | 48 | 46 | 46 | 6 | 6 | Both devices copy 3 MSBs from DSCP to UP. Both WLC and AP remap to EF to treat as voice in DS.
CS7 | 56 | 46 | 46 | 6 | 7 | Cisco never uses UP7 over the air, but phone will. Both WLC and AP remap to EF to treat as voice in DS.
Version tested:
Android 4.1.2
General comments:
Phone never looks at the 3 LSBs of the DSCP value (never a difference in UP given variable drop probabilities)
Phone uses all possible 11e UP values and often maps the 3 DSCP MSBs directly to UP, even for voice
Almost identical to LG Nexus 5X with the exception of poor voice handling (like Apple iPhone 6).

## Samsung Note 5
Inner DSCP name | Inner DSCP value | CAPWAP DSCP from WLC | CAPWAP DSCP from AP | 11e UP from AP | 11e UP from client | Observations
CS0 | 0 | 0 | 0 | 0 | 0 | Both devices copy 3 MSBs from DSCP to UP. BE is preserved into DS.
CS1 | 8 | 8 | 2 | 1 | 1 | Both devices copy 3 MSBs from DSCP to UP. AP maps to unspecified DSCP.
AF11 | 10 | 10 | 18 | 2 | 3 | Cisco assumes worse marking, but phone promotes from background to BE. AP maps up to AF21.
AF12 | 12 | 12 | 18 | 2 | 3 | Cisco assumes worse marking, but phone promotes from background to BE. AP maps up to AF21.
AF13 | 14 | 14 | 18 | 2 | 3 | Cisco assumes worse marking, but phone promotes from background to BE. AP maps up to AF21.
CS2 | 16 | 16 | 10 | 2 | 2 | Both devices copy 3 MSBs from DSCP to UP. AP maps down to AF11.
AF21 | 18 | 18 | 18 | 3 | 3 | Both devices assumed BE.CAPWAP DSCP is symmetric.
AF22 | 20 | 20 | 18 | 3 | 3 | Both devices assumed BE. AP maps down to AF21.
AF23 | 22 | 22 | 18 | 3 | 3 | Both devices assumed BE. AP maps down to AF21.
CS3 | 24 | 24 | 18 | 3 | 3 | Both devices copy 3 MSBs from DSCP to UP. AP maps down to AF21.
AF31 | 26 | 26 | 26 | 4 | 4 | Special marking for video on Cisco; phone assumes video. CAPWAP DSCP is symmetric.
AF32 | 28 | 28 | 26 | 3 | 4 | Cisco assumes worse marking, but phone promotes from BE to video. AP maps down to AF31.
AF33 | 30 | 30 | 26 | 3 | 4 | Cisco assumes worse marking, but phone promotes from BE to video. AP maps down to AF31.
CS4 | 32 | 32 | 26 | 4 | 4 | Both devices copy 3 MSBs from DSCP to UP. AP maps down to AF31.
AF41 | 34 | 34 | 26 | 5 | 4 | Special marking for video on Cisco; phone assumes video. AP maps down to AF31.
AF42 | 36 | 36 | 26 | 4 | 4 | Both devices assumed video. AP maps down to AF31.
AF43 | 38 | 38 | 26 | 4 | 4 | Both devices assumed video. AP maps down to AF31.
CS5 | 40 | 40 | 34 | 5 | 5 | Both devices copy 3 MSBs from DSCP to UP. AP maps down to AF41, which looks like video.
EF | 46 | 46 | 46 | 6 | 6 | Both devices smart enough to handle voice properly, both over the air and over the DS.
CS6 | 48 | 46 | 46 | 6 | 6 | Both devices copy 3 MSBs from DSCP to UP. Both WLC and AP remap to EF to treat as voice in DS.
CS7 | 56 | 46 | 46 | 6 | 7 | Cisco never uses UP7 over the air, but phone will. Both WLC and AP remap to EF to treat as voice in DS.
Version tested:
Android 5.1.1
General comments:
Phone never looks at the 3 LSBs of the DSCP value (never a difference in UP given variable drop probabilities) except for voice
Phone uses all possible 11e UP values and often maps the 3 DSCP MSBs directly to UP
Mapping the 3 DSCP MSBs is rare with this device; really only happens for the CS classes in general
Device rarely uses background markings and prefer to assume AF1/AF2 are BE
Entire AF3/AF4 classes can support video, which is consistent with RFC4794
Voice is correctly mapped; the phone does not blindly copy the 3 DSCP MSBs

## Bittium SD41
Inner DSCP name | Inner DSCP value | CAPWAP DSCP from WLC | CAPWAP DSCP from AP | 11e UP from AP | 11e UP from client | Observations
CS0 | 0 | 0 | 0 | 0 | 0 | Both devices copy 3 MSBs from DSCP to UP. BE is preserved into DS.
CS1 | 8 | 8 | 2 | 1 | 1 | Both devices copy 3 MSBs from DSCP to UP. AP maps to unspecified DSCP.
AF11 | 10 | 10 | 0 | 2 | 0 | Device does not appear to recognize this marking; assumes BE. BE is assumed into DS.
AF12 | 12 | 12 | 0 | 2 | 0 | Device does not appear to recognize this marking; assumes BE. BE is assumed into DS.
AF13 | 14 | 14 | 0 | 2 | 0 | Device does not appear to recognize this marking; assumes BE. BE is assumed into DS.
CS2 | 16 | 16 | 10 | 2 | 2 | Both devices copy 3 MSBs from DSCP to UP. AP maps down to AF11.
AF21 | 18 | 18 | 0 | 3 | 0 | Device does not appear to recognize this marking; assumes BE. BE is assumed into DS.
AF22 | 20 | 20 | 0 | 3 | 0 | Device does not appear to recognize this marking; assumes BE. BE is assumed into DS.
AF23 | 22 | 22 | 0 | 3 | 0 | Device does not appear to recognize this marking; assumes BE. BE is assumed into DS.
CS3 | 24 | 24 | 18 | 3 | 3 | Both devices copy 3 MSBs from DSCP to UP. AP maps down to AF21.
AF31 | 26 | 26 | 0 | 4 | 0 | Device does not appear to recognize this marking; assumes BE. BE is assumed into DS.
AF32 | 28 | 28 | 0 | 3 | 0 | Device does not appear to recognize this marking; assumes BE. BE is assumed into DS.
AF33 | 30 | 30 | 0 | 3 | 0 | Device does not appear to recognize this marking; assumes BE. BE is assumed into DS.
CS4 | 32 | 32 | 26 | 4 | 4 | Both devices copy 3 MSBs from DSCP to UP. AP maps down to AF31.
AF41 | 34 | 34 | 0 | 5 | 0 | Device does not appear to recognize this marking; assumes BE. BE is assumed into DS.
AF42 | 36 | 36 | 0 | 4 | 0 | Device does not appear to recognize this marking; assumes BE. BE is assumed into DS.
AF43 | 38 | 38 | 0 | 4 | 0 | Device does not appear to recognize this marking; assumes BE. BE is assumed into DS.
CS5 | 40 | 40 | 34 | 5 | 5 | Both devices copy 3 MSBs from DSCP to UP. AP maps down to AF41, which looks like video.
EF | 46 | 46 | 0 | 6 | 0 | Device does not appear to recognize this marking; assumes BE. BE is assumed into DS (very bad for voice).
CS6 | 48 | 46 | 46 | 6 | 6 | Both devices copy 3 MSBs from DSCP to UP. Both WLC and AP remap to EF to treat as voice in DS.
CS7 | 56 | 46 | 46 | 6 | 7 | Cisco never uses UP7 over the air, but phone will. Both WLC and AP remap to EF to treat as voice in DS.
Version tested:
Android 5.1.1
General comments:
Phone uses all possible 11e UP values, although they are mapped 1:1 with specific DSCP CS or IPP values
Phone appears to assume BE for any DSCP marking that is not a multiple of 8. That is, the DSCP marking uses more than the 3 MSBs.
DSCP-to-UP mapping process described above can be an advantage for pure DSCP CS or IPP networks; simple and consistent.
Device behavior makes no attempt to conform to RFC4794; must remark DSCP AF/EF into DSCP CS or IPP before exiting DS

## Cisco 3602 uWGB 1-to-1
Inner DSCP name | Inner DSCP value | CAPWAP DSCP from WLC | CAPWAP DSCP from AP | 11e UP from AP | 11e UP from client | Observations
CS0 | 0 | 0 | 0 | 0 | 0 | Both devices copy 3 MSBs from DSCP to UP. BE is preserved into DS.
CS1 | 8 | 8 | 2 | 1 | 1 | Both devices copy 3 MSBs from DSCP to UP. AP maps to unspecified DSCP.
AF11 | 10 | 10 | 2 | 2 | 1 | AP assumes better marking, but both are background. AP maps to unspecified DSCP.
AF12 | 12 | 12 | 2 | 2 | 1 | AP assumes better marking, but both are background. AP maps to unspecified DSCP.
AF13 | 14 | 14 | 2 | 2 | 1 | AP assumes better marking, but both are background. AP maps to unspecified DSCP.
CS2 | 16 | 16 | 10 | 2 | 2 | Both devices copy 3 MSBs from DSCP to UP. AF11 is applied into DS.
AF21 | 18 | 18 | 10 | 3 | 2 | AP assumes better marking (BE), but WGB demotes to background. AP maps to AF11.
AF22 | 20 | 20 | 10 | 3 | 2 | AP assumes better marking (BE), but WGB demotes to background. AP maps to AF11.
AF23 | 22 | 22 | 10 | 3 | 2 | AP assumes better marking (BE), but WGB demotes to background. AP maps to AF11.
CS3 | 24 | 24 | 18 | 3 | 3 | Both devices copy 3 MSBs from DSCP to UP. AF21 is applied into DS.
AF31 | 26 | 26 | 18 | 4 | 3 | AP assumes better marking (video), but WGB demotes to BE. AP maps to AF21.
AF32 | 28 | 28 | 18 | 3 | 3 | Both devices copy 3 MSBs from DSCP to UP. AF21 is applied into DS.
AF33 | 30 | 30 | 18 | 3 | 3 | Both devices copy 3 MSBs from DSCP to UP. AF21 is applied into DS.
CS4 | 32 | 32 | 26 | 4 | 4 | Both devices copy 3 MSBs from DSCP to UP. AF31 is applied into DS.
AF41 | 34 | 34 | 26 | 5 | 4 | AP assumes better marking, but both are video. AP maps to AF31.
AF42 | 36 | 36 | 26 | 4 | 4 | Both devices copy 3 MSBs from DSCP to UP. AF31 is applied into DS.
AF43 | 38 | 38 | 26 | 4 | 4 | Both devices copy 3 MSBs from DSCP to UP. AF31 is applied into DS.
CS5 | 40 | 40 | 34 | 5 | 5 | Both devices copy 3 MSBs from DSCP to UP. AP maps down to AF41, which looks like video.
EF | 46 | 46 | 34 | 6 | 5 | IPP5->COS5 does not reflect voice properly over WLAN. AVVID could help, or manually setting UP 6.
CS6 | 48 | 46 | 46 | 6 | 6 | Both devices copy 3 MSBs from DSCP to UP. Both WLC and AP remap to EF to treat as voice in DS.
CS7 | 56 | 46 | 46 | 6 | 7 | AP never uses UP7 over the air, but WGB can. Both WLC and AP remap to EF to treat as voice in DS.
Version tested:
IOS 15.3(3)JD
General comments:
By default, the WGB marked all upstream traffic with 11e UP value 0 as no policy was configured.
The policy configured in this test simply reflected IP precedence to 11e UP with no further optimization.

## Cisco 3602 uWGB RFC4594
Inner DSCP name | Inner DSCP value | CAPWAP DSCP from WLC | CAPWAP DSCP from AP | 11e UP from AP | 11e UP from client | Observations
CS0 | 0 | 0 | 0 | 0 | 0 | BE treatment in both WLAN and DS networks.
CS1 | 8 | 8 | 2 (map to 8 at switch) | 1 | 1 | Background treatment in WLAN and BE (scavenger if remapped) treatment in DS.
AF11 | 10 | 10 | 10 | 2 | 2 | Background (spare) treatment in WLAN and bulk-data in DS.
AF12 | 12 | 12 | 10 | 2 | 2 | Background (spare) treatment in WLAN and bulk-data in DS.
AF13 | 14 | 14 | 10 | 2 | 2 | Background (spare) treatment in WLAN and bulk-data in DS.
CS2 | 16 | 16 | 18 | 2 | 3 | BE (exc-effort) treatment in WLAN and transactional-data in DS.
AF21 | 18 | 18 | 18 | 3 | 3 | BE (exc-effort) treatment in WLAN and transactional-data in DS.
AF22 | 20 | 20 | 18 | 3 | 3 | BE (exc-effort) treatment in WLAN and transactional-data in DS.
AF23 | 22 | 22 | 18 | 3 | 3 | BE (exc-effort) treatment in WLAN and transactional-data in DS.
CS3 | 24 | 24 | 26 | 3 | 4 | Video (cntrl-load) treatment in WLAN and MM-streaming in DS.
AF31 | 26 | 26 | 26 | 4 | 4 | Video (cntrl-load) treatment in WLAN and MM-streaming in DS.
AF32 | 28 | 28 | 26 | 3 | 4 | Video (cntrl-load) treatment in WLAN and MM-streaming in DS.
AF33 | 30 | 30 | 26 | 3 | 4 | Video (cntrl-load) treatment in WLAN and MM-streaming in DS.
CS4 | 32 | 32 | 34 | 4 | 5 | Video treatment in WLAN and MM-conferencing in DS.
AF41 | 34 | 34 | 34 | 5 | 5 | Video treatment in WLAN and MM-conferencing in DS.
AF42 | 36 | 36 | 34 | 4 | 5 | Video treatment in WLAN and MM-conferencing in DS.
AF43 | 38 | 38 | 34 | 4 | 5 | Video treatment in WLAN and MM-conferencing in DS.
CS5 | 40 | 40 | 18 | 5 | 3 | BE (exc-effort) treatment in WLAN and transactional-data in DS.
EF | 46 | 46 | 46 | 6 | 6 | Voice treatment in WLAN and voice in DS.
CS6 | 48 | 46 | 34 | 6 | 5 | Video treatment in WLAN and MM-conferencing in DS.
CS7 | 56 | 46 | 34 | 6 | 5 | Video treatment in WLAN and MM-conferencing in DS.
Version tested:
IOS 15.3(3)JD
General comments:
By default, the WGB marked all upstream traffic with 11e UP value 0 as no policy was configured.
This test is an implementation of a "pretty good" solution that is generally RFC4594-based.
DSCP 2 for upstream CS1 traffic should be statically mapped to DSCP 8 (CS1) at the ingress switchport.

## WGB RFC4594 QoS Config
! WGB Configuration | ! Switch Configuration for scavenger mapping (optional)
class-map match-all CMAP_HT_DATA | mls qos
match dscp af11 af12 af13 | mls qos rewrite ip dscp
class-map match-all CMAP_LL_DATA | class-map match-all CMAP_DSCP2
match dscp af21 af22 af23 | match ip dscp 2
class-map match-all CMAP_MM_STREAM | policy-map PMAP_IN_FROM_WAP
match dscp af31 af32 af33 | class CMAP_DSCP2
set ip dscp cs1
class-map match-all CMAP_MM_CONF | class class-default
match dscp af41 af42 af43 | trust dscp
class-map match-all CMAP_VOICE | interface GigabitEthernet0/6
match dscp ef | description INTERFACE TOWARDS WLC (AP-MANAGER)
mls qos trust dscp
class-map match-all CMAP_VOICE_SIG
match dscp cs5 | interface GigabitEthernet0/7
description INTERFACE TOWARDS CAPWAP AP
class-map match-all CMAP_NET_CONTROL | service-policy input PMAP_IN_FROM_WAP
match dscp cs6 cs7
class-map match-all CMAP_OAM
match dscp cs2
class-map match-all CMAP_SCAVENGER
match dscp cs1
class-map match-all CMAP_BCAST_VIDEO
match dscp cs3
class-map match-all CMAP_RT_VIDEO
match dscp cs4
policy-map PMAP_DSCP_TO_UP
class CMAP_VOICE
set cos 6
class CMAP_RT_VIDEO
set cos 5
class CMAP_NET_CONTROL
set cos 5
class CMAP_MM_CONF
set cos 5
class CMAP_MM_STREAM
set cos 4
class CMAP_BCAST_VIDEO
set cos 4
class CMAP_VOICE_SIG
set cos 3
class CMAP_OAM
set cos 3
class CMAP_LL_DATA
set cos 3
class CMAP_HT_DATA
set cos 2
class CMAP_SCAVENGER
set cos 1
class class-default
set cos 0
interface Dot11Radio0
description 2.4GHZ RADIO
service-policy output PMAP_DSCP_TO_UP
interface Dot11Radio1
description 5.0GHZ RADIO
service-policy output PMAP_DSCP_TO_UP